## Niobe2_revA_bom
LPCXpresso5411x Board |  |  |  | Date: May 06, 2015
Rev A1
Highlight in RED (DNS) any Do Not Install part.
Highlight in BLUE NXP part supplied from eSample store.
Highlight in Yellow Requires special attention by assembly.
Highlight in Green NXP SJC supplied.
Highlight in Orange change this revision.
Item | Part Number | Qty | Part Reference | Description | Manufacturer | MFG Part Number | Distributor | Distributor P/N | Value | Rating | Package | DNI | Assembly Notes
1 | GRM155R71E103KA01D | 18 | C1, C3, C5, C7, C12, C16, C23, C32, C35, C41, C43, C47, C48, C49, C52, C61, C62, C63 | CAP SMD MLC 0402 10000PF 10% 25V | GENERIC | CER. 10000PF 25V 10% X7R_0402 | Digikey | 490-1312-1-ND | 0.01uF | 25V | C0402
2 | C1005X7R1C104K | 24 | C2, C4, C9, C10, C11, C13, C14, C18, C20, C21, C27, C29, C33, C34, C39, C40, C42, C50, C56, C57, C59, C60, C64, C65 | CAP SMD 0.1uF 10% 16V 0402 | GENERIC | CAP_0.1uF_10%_0402_16V | Digikey | 445-4952-1-ND | 0.1uF | 16V | C0402
3 | LMK212BJ106KD-T | 4 | C6, C19, C26, C45 | CAP SMD MLC 0805 10uF 10% 10V X5R | GENERIC | CAP_10uF_10V_10%_0805 | Digikey | 587-1299-1-ND | 10uF | 10V | C0805
4 | GRM155R61A105KE15D | 5 | C15, C17, C38, C44, C55 | CAP SMD MLC 0402 1uF 10% 10V, RoHS | Murata | CER 1UF 10V 10%_0402, RoHS | Digikey | 490-3890-1-ND | 1uF | 10V | C0402
5 | CC0402JRNPO9BN470 | 3 | C22, C37, C51 | CAP SMD 47pF 5% 50V 0402 | GENERIC | CAP_47pF_5%_0402 | Digikey | 311-1021-1-ND | 47pF | 50V | C0402
6 | CC0402JRNPO9BN180 | 2 | C24, C25 | CAP SMD 18pF 5% 50V 0402 | GENERIC | CAP_18pF_5%_0402 | Digikey | 311-1415-1-ND | 18pF | 50V | C0402
7 | LMK107BJ475KA-T | 6 | C28, C36, C46, C53, C54, C58 | CAP CER 4.7uF 10V 10% 0603 X5R | Taiyo Yuden | CAP CER 4.7uF 10V 10% 0603 X5R | Digikey | 587-1441-1-ND | 4.7uF | 10v | C0603
8 | C0402C270J5GACTU | 2 | C30, C31 | CAP CER 27pF 50V 5% 0402 | Kemet | CAP CER 27pF 50V 5% NPO 0402 | Digikey | 399-1016-1-ND | 27pF | 50v | C0402
9 | LS Q976-NR-1 | 1 | D1 | LED SMD OSRAM Red 0603 2.0v | OSRAM | LS Q976-NR-1 | Digikey | 475-2512-1-ND |  |  | chipled0603
10 | WR-PA3528UEUGUB-S-MMM | 1 | D2 | RGB LED SMD 3.2x2.8mm pkg | WENRUN Opto | WR-PA3528UEUGUB-S-MMM |  |  |  |  | 4-PLCC
11 | LG L29K-G2J1-24-Z | 2 | D3, D4 | LED SMD OSRAM Green 0603 | OSRAM | LG L29K-G2J1-24-Z | Digikey | 475-2709-1-ND |  |  | chipled0603
12 | PMEG2005EJ | 3 | D5, D6, D7 | DIODE SMD 20V, 0.5A SCHOTTKY | NXP | PMEG2005EJ | Digikey | 568-4110-1-ND |  | 0.5A | SOD323F
13 | BLM15AG601SN1D | 2 | FB1, FB2 | FERRITE BEAD 600 ohm, .6dcr, 0.3A, 0402 | muRata ELECTRONICS | BLM15AG601SN1D | Digikey | 490-1006-1-ND |  | .3A | L0402
14 | MI0603L221R-10 | 1 | FB3 | Fer Bead, SMD,220 ohm, 100Mhz, 0603 | Laird | FB_220_2A_0603 | Digikey | 240-2558-1-ND | 220ohms | 2 | L0603
15 | CONN-0001-0002 | 0.28 | JP1, JP3, JP5, JP6, JP10 | HDR-1x02 .025SQ PIN .100 CENTERS | GENERIC | HDR-1x02 | Digikey | S1011E-36-ND |  |  | TH-1x2 |  | Breakaway 1x36 in to 1x2 sections (18 per S1011E-36-ND).
16 | CONN-0001-0003 | 0.17 | JP2, JP9 | HDR-1x03 .025SQ PIN .100 CENTERS | GENERIC | HDR-1x03 | Digikey | S1011E-36-ND |  |  | TH-1x3 |  | Breakaway 1x36 in to 1x3 sections (12 per S1011E-36-ND).
17 | JMPR-SOLDER-SMD_nc | 21 | JS1, JS2, JS3, JS6, JS7, JS8, JS9, JS11, JS13, JS14, JS15, JS16, JS17, JS19, JS20, JS21, JS22, JS23, JS25, JS26, JS27 | 0Ω 0402 jumper, Normally Closed, SMD | GENERIC | RES_0_5%_0402 | Digikey | P0.0JCT-ND | 0ohms | 1/16W | R0402 |  | use 0Ω resistor (same as item 36) to short default config of jumper. Should be installed by auto insertion.
18 | JMPR-SOLDER-SMD_3p_12 | 5 | JS4, JS5, JS18, SJ1, SJ2 | 0Ω 0402 jumper, SMD, 3pin, shrt 1-2 | GENERIC | RES_0_5%_0402 | Digikey | P0.0JCT-ND | 0ohms | 1/16W | R0402 |  | use 0Ω resistor (same as item 36) to short default config of jumper. Should be installed by auto insertion.
19 | JMPR-SOLDER-SMD_3p_23 | 1 | JS12 | 0Ω 0402 jumper, SMD, 3pin, shrt 2-3 | GENERIC | RES_0_5%_0402 | Digikey | P0.0JCT-ND | 0ohms | 1/16W | R0402 |  | use 0Ω resistor (same as item 36) to short default config of jumper. Should be installed by auto insertion.
20 | JMPR-SOLDER-SMD | 0 | JS24, JS28, JS29, JS30 | Solder jumper, N.O., SMD |  | JMPR-SOLDER-SMD
21 | PPPC102LFBN-RC | 2 | J1, J2 | Rec-2x10 0.100 pitch | Generic | Rec-2x10 0.100 pitch | Digikey | S6106-ND |  |  | TH_2x10
22 | PPPC081LFBN-RC | 1 | J8 | Rec-1x08 0.100 pitch | Generic | Rec-1x08 0.100 pitch | Digikey | S7041-ND |  |  | TH_1x08 |  | install at inside pads justify far right; see default_shunt_receptacle_location_map.
23 | PPPC062LFBN-RC | 1 | J9 | Rec-2x06 0.100 pitch | Generic | Rec-2x06 0.100 pitch | Digikey | S7109-ND |  |  | TH_2x06 |  | Install justified far left; see default_shunt_receptacle_location_map.
24 | PPPC022LJBN-RC_PMOD | 0 | J3 | REC-2x02 RA .025SQ PIN .100 CENTERS | Sullins | PPPC022LJBN-RC | Digikey | S5555-ND |  |  | TH-2x2-RA | DNI
25 | PPPC062LJBN-RC_PMOD | 1 | J4 | REC-2x06 RA .025SQ PIN .100 CENTERS | Sullins | PPPC062LJBN-RC | Digikey | S5559-ND |  |  | TH-2x6-RA
26 | ZX62D-B-5P8 | 2 | J5, J7 | CONN RCPT MICRO USB B Bot Mnt | Hirose | ZX62D-B-5P8 | Digikey | H11610DKR-ND |  |  | ZX62D-B-5P8
27 | HWR-0030-0001 | 7 | M1, M2, M3, M4, M5, M6, M7 | SHUNT FOR .100 CENTER HEADER | Sullins | SHT-100-BK-G | Digikey | S9337-ND |  |  | shunt_1x2 |  | 2nd operation; install per default shunt_receptacle_location_map. Deliver leftovers with boards.
28 | FTSH-105-01-L-DV-K | 1 | P1 | HDR 2x5, SMD, keying shroud, 0.50pitch | Samtec | FTSH-105-01-L-DV-K |  |  |  |  | SMT_FTSH-105-L-DV
29 | CONN-0001-0002 | 0 | P2, JP4, JP7, JP8, TP1 | HDR-1x02 .025SQ PIN .100 CENTERS | GENERIC | HDR-1x02 | Digikey | S1011E-36-ND |  |  | TH-1x2 | DNI
30 | HDR-1x06-RA | 0.17 | P3 | HDR-1x06 RA .025SQ PIN .100 CENTERS | Sullins | HDR-1x06-RA | Digikey | S1111E-36-ND |  |  | TH-1x06-RA |  | Breakaway 1x36 in to 1x6 sections (6 per S1111E-36-ND).
31 | CONN-0001-0003 | 0 | P4 | HDR-1x03 .025SQ PIN .100 CENTERS | GENERIC | HDR-1x03 | Digikey | S1011E-36-ND |  |  | TH-1x3 | DNI
32 | ERJ-2GEJ101X | 19 | R1, R9, R11, R15, R17, R23, R24, R25, R32, R36, R37, R38, R39, R46, R56, R61, R75, R76, R77 | RES, SMD, 100, 5%, 1/10W, 0402 | Panasonic | RES_100_5%_0402 | Digikey | P100JCT-ND | 100ohms | 1/10W | R0402
33 | ERJ-2RKF1003X | 0 | R2, R20 | RES, SMD, 100k, 1%, 1/10W, 0402 | Panasonic | RES_100k_1%_0402 | Digikey | P100KLCT-ND | 100Kohms | 1/10W | R0402 | DNI
34 | RC0402FR-072K2L | 21 | R3, R4, R5, R6, R7, R8, R12, R22, R40, R41, R42, R50, R51, R57, R62, R63, R64, R65, R66, R67, R71 | RES, SMD, 2.2k, 1/16W, 0402, RoHS | Yageo | RES_2.2k_1%_0402, RoHS | Digikey | 311-2.20KLRCT-ND | 2.2Kohms | 1/16W | R0402
35 | ERJ-2RKF1003X | 11 | R10, R14, R16, R21, R33, R34, R47, R55, R59, R60, R70 | RES, SMD, 100k, 1%, 1/10W, 0402 | Panasonic | RES_100k_1%_0402 | Digikey | P100KLCT-ND | 100Kohms | 1/10W | R0402
36 | 101-0005625 | 2 | R13, R72 | RES, SMD, 0, 1/16W, 0402 | GENERIC | RES_0_5%_0402 | Digikey | P0.0JCT-ND | 0ohms | 1/16W | R0402
37 | RC0603JR-070RL | 1 | R18 | RES, SMD, 0k, 5%, 1/10W, 0603 | Yageo | RES_0_5%_0603, RoHS | Digikey | 311-0.0GRCT-ND | 0ohms | 1/10W | R0603
38 | CRCW04024R12FKED | 2 | R19, R80 | RES, SMD, 4.12, 1%, 1/16W, 0402 | Vishay Dale | RES_4.12_1%_0402 | Digikey | 541-4.12LLCT-ND | 4.12ohms | 1/16W | R0402
39 | 101-0005625 | 0 | R26, R27, R28, R30, R31 | RES, SMD, 0, 1/16W, 0402 | GENERIC | RES_0_5%_0402 | Digikey | P0.0JCT-ND | 0ohms | 1/16W | R0402 | DNI
40 | ERJ-2RKF1501X | 2 | R29, R69 | RES, SMD, 1.5k, 1%, 1/16W, 0402 | Panasonic | RES_1.5k_1%_0402 RoHS | Digikey | P1.50KLCT-ND | 1.5Kohms | 1/16W | R0402
41 | RC1005F330CS | 2 | R35, R49 | RES, SMD, 33, 1/16W, 0402, RoHS | Samsung | RES_33_1%_0402, RoHS | Digikey | 1276-3912-1-ND | 33ohms | 1/16W | R0402
42 | RC0402FR-072K2L | 0 | R43, R44, R45 | RES, SMD, 2.2k, 1/16W, 0402, RoHS | Yageo | RES_2.2k_1%_0402, RoHS | Digikey | 311-2.20KLRCT-ND | 2.2Kohms | 1/16W | R0402 | DNI
43 | ERJ-2RKF1202X | 6 | R48, R52, R53, R54, R58, R78 | RES, SMD, 12k, 1%, 1/16W, 0402 | Panasonic | RES_12k_1%_0402 | Digikey | P12.0KLCT-ND | 12Kohms | 1/10W | R0402
44 | RC0402FR-07750RL | 2 | R68, R73 | RES, SMD, 750, 1/16W, 0402, RoHS | Yageo | RES_750_1%_0402, RoHS | Digikey | 311-750LRCT-ND | 750ohms | 1/16W | R0402
45 | ERJ-2RKF2700X | 2 | R74, R79 | RES, SMD, 270, 1%, 1/10W, 0402 | Panasonic | RES_270_1%_0402 | Digikey | P270LCT-ND | 270ohms | 1/10W | R0402
46 | KMR221GLFS | 4 | SW1, SW2, SW3, SW4 | KMR2 Rec Pushbutton 200gf SMD, GND pin | C&K | KMR221GLFS | Digikey | 401-1427-1-ND |  |  | gullwing-4p |  | Do not wash or clean locally
47 | HWR-0024-0001 | 0 | TP2 | TP Terminal - BLK, Oval | KEYSTONE ELECTRONICS | 5011 | Digikey | 5011K-ND |  |  | TH_1x1_test_point | DNI
48 | TEST_POINT_036 | 0 | TP3 | Test point 0.036 |  | HDR_1x01 | [5 empty] | DNI
49 | 74LVC1T45GW | 7 | U1, U6, U13, U14, U15, U20, U22 | Dual supply transceiver, 3-state, SC-88 6pin pkg | NXP | 74LVC1T45GW | Digikey | 568-5461-1-ND |  |  | 6-TSSOP
50 | PESD3V3L5UK | 1 | U2 | five uni-dir ESD protection diode 20pF SOT891 | NXP | PESD3V3L5UK | Digikey | 568-6463-1-ND | 3.3 |  | SOT891
51 | 74LVC1G07GW | 1 | U3 | 1-gate non-inverting buffers, SC70-5 pkg | NXP | 74LVC1G07GW | Digikey | 568-2295-1-ND |  |  | 5-TSSOP
52 | NX3DV2567GU,115 | 1 | U4 | quad SPDT analog swt, SOT1161-1 | NXP | NX3DV2567GU,115 | Digikey | 568-5206-1-ND |  |  | 16-XFQFN
53 | MX25R6435FM2IL0 | 1 | U5 | 64Mb serial FLASH Quad SPI, 8p SOIC 0.209", 1.8-3.3V | Macronix | MX25R6435FM2IL0 | Digikey | MX25R6435FMIL0 |  |  | 8-SOIC 0.209"
54 | PRTR5V0U2X | 2 | U7, U21 | Ultra low cap double rail ESD protection diode | NXP | PRTR5V0U2X | Digikey | 568-4140-1-ND |  |  | SMT_SOT143B
55 | SN74AVC2T45DCTR | 1 | U8 | Transceiver 2-Bit dual supply, 8SSOP | TI | SN74AVC2T45DCTR | Digikey | 296-17232-1-ND |  |  | 8-LSSOP
56 | 74AVC4TD245BQ | 1 | U9 | 4-bit dual supply translating transceiver DQFN16 | NXP | 74AVC4TD245BQ | Digikey | 568-9220-1-ND |  |  | DHVQFN16
57 | A710xagHN1 | 0 | U10 | NXP A710x secure MCU | NXP | A710xagHN1 | [6 empty] | Alternate part for U10; requires JS12 strapped 1-2
58 | A7001CN | 1 | U10 | NXP A700x secure MCU | NXP | A7001CN
59 | LPC5411x_LQFP64_USB | 1 | U11 | MCU Cortex-M4 low power USB LQFP64 pkg | NXP | LPC5411x_LQFP64 |  |  |  |  | LQFP64
60 | LPC4322JET100 | 1 | U12 | NXP ARM Cortex M4 MCU, 100BGA; 512k Flash | NXP | LPC4322JET100 | Digikey | LPC4322JET100E-ND |  |  | 100-TFBGA
61 | MAX9634TEUK+T | 1 | U16 | High side current sense; SOT23-5 | Maxim | MAX9634TEUK+T | Digikey | MAX9634TEUK+TCT-ND |  |  | SOT23-5
62 | 74LVC1G53DC,125 | 1 | U17 | 2-channel analog mux, vssop-8 |  | 74LVC1G53DC | Digikey | 568-3009-1-ND |  |  | VSSOP-8
63 | 74LVC1G3157GW | 1 | U18 | 2-chan analog mux/demux, 6p SOT363 | NXP | 74LVC1G3157GW | Digikey | 568-7765-1-ND |  |  | 6-TSSOP
64 | ADC122S021 | 1 | U19 | 12-bit A/D, 2 Chan, 200ksps, VSSOP-8 |  | ADC122S021 | Digikey | ADC122S021CIMM/NOPBCT-ND |  |  | VSSOP-8
65 | LP5951MF-1.8 | 1 | U23 | IC VReg LDO 1.8V, 150mA, SOT23-5 | National Semi | LP5951MF-1.8 | Digikey | LP5951MF-1.8/NOPBCT-ND |  | 150mA | SOT23-5
66 | XC6227C331PR-G | 1 | U24 | VREG 3.3V fixed, SOT-89-5 | Torex | XC6227C331PR-G | Digikey | 893-1175-1-ND | 3.3 |  | SOT89-5
67 | TLV70225DBVR | 1 | U25 | IC VReg LDO 2.5V, 300mA, SOT23-5 | TI | TLV70225DBVR | Digikey | 296-37705-1-ND |  | 300mA | SOT23-5
68 | SSPT7F-12.5PF20-R | 1 | Y1 | Seiko SSP-T Crystal 32.768kHz 12.5pf | Seiko | Xtal 32.768 khz smd | Digikey | 728-1064-1-ND | 32.768k |  | 4-SMD_Flat
69 | ABLS2-12.000MHZ-D4Y-T | 1 | Y2 | Abracon 11.5x4.8 Crystal 12.000MHz, 18pF +-30ppm | Abracon | Xtal 12Mhz HC/49US -40C ~ +85C | Digikey | 535-9869-1-ND | 12M |  | SMT_HC49/US
70 | Fanout_TP | 0 | Z1, Z2, Z3, Z4, Z5, Z6, Z7, Z8 | Fanout_TP |  | Fanout_TP | [5 empty] | DNI
71 | LMK105BJ225MV-F | 1 | C8 | CAP SMD MLC 0402 2.2uF 20% 10V, RoHS | Taiyo Yuden | CER 2.2UF 10V 20%_0402, RoHS | Digikey | 587-3153-1-ND | 2.2uF | 10V | C0402