## MicAudOled_BOM_RevA
Mic/Audio/Oled Shield board |  |  |  | Date: Dec 05, 2015
Rev A2
Highlight in RED (DNS) any Do Not Stuff part
Highlight in BLUE NXP Semiconductors part supplied on consignment.
Highlight in Yellow Requires special attention by assembly
Change this revision
Item | Part Number | Qty | Part Reference | Description | Manufacturer | MFG Part Number | Distributor | Distributor P/N | Value | Rating | Package | DNS | Assembly Notes
1 | LMK107BJ475KA-T | 5 | C1, C4, C6, C7, C11 | CAP CER 4.7uF 10V 10% 0603 X5R | Taiyo Yuden | CAP CER 4.7uF 10V 10% 0603 X5R | Digikey | 587-1441-1-ND | 4.7uF | 10v | C0603
2 | C1005C0G1H221J | 4 | C2, C3, C28, C29 | CAP SMD 220pF 5% 50V 0402 | GENERIC | CAP_220pF_5%_0402 | Digikey | 445-1251-1-ND | 220pF | 50V | C0402
3 | C1005X7R1C104K | 10 | C5, C8, C9, C13, C16, C17, C18, C26, C30, C31 | CAP SMD 0.1uF 10% 16V 0402 | GENERIC | CAP_0.1uF_10%_0402_16V | Digikey | 445-4952-1-ND | 0.1uF | 16V | C0402
4 | LMK105BJ225MV-F | 4 | C10, C12, C14, C15 | CAP SMD MLC 0402 2.2uF 20% 10V, RoHS | Taiyo Yuden | CER 2.2UF 10V 20%_0402, RoHS | Digikey | 587-3153-1-ND | 2.2uF | 10V | C0402
5 | GRM21BR61C475KA88L | 4 | C19, C21, C23, C24 | CAP SMD MLC 0805 4.7uF 10% 16V X5R | GENERIC | CAP_4.7uF_16V_10%_0805 | Digikey | 490-3338-1-ND | 4.7uF | 16V | C0805
6 | GRM155R61A105KE15D | 2 | C20, C25 | CAP SMD MLC 0402 1uF 10% 10V, RoHS | Murata | CER 1UF 10V 10%_0402, RoHS | Digikey | 490-3890-1-ND | 1uF | 10V | C0402
7 | GRM1555C1H151JA01D | 1 | C22 | CAP CER 150pF 50V 5% 0402 | Murata | CAP CER 150pF 50V 5% 0402 | Digikey | 490-3229-1-ND | 150pF | 50v | C0402
8 | GRM21BR60J106KE19L | 1 | C27 | CAP SMD MLC 0805 10uF 10% 6.3V X5R | GENERIC | CAP_10uF_6.3V_10%_0805 | Digikey | 490-1717-1-ND | 10uF | 6.3V | C0805
9 | PESD5V0S2BT | 2 | D1, D3 | dual bi-dir ESD protection diode 0.05pF SOT23 | NXP | PESD5V0S2BT | Digikey | 568-4056-1-ND | 5 |  | SOT23
10 | PMEG2010AEH,115 | 1 | D2 | Schottky Diode 1A, 20V, SMT SOD123 | NXP | PMEG2010AEH,115 | Digikey | 568-4112-1-ND |  | 1A | SOD123F
11 | BLM15AG601SN1D | 1 | FB1 | FERRITE BEAD 600 ohm, .6dcr, 0.3A, 0402 | muRata ELECTRONICS | BLM15AG601SN1D | Digikey | 490-1006-1-ND | 600ohms | .3A | L0402
12 | CONN-0001-0003 | 1 | JP3 | HDR-1x03 .025SQ PIN .100 CENTERS | GENERIC | HDR-1x03 | Digikey | S1011E-36-ND |  |  | TH-1x3
13 | JMPR-SOLDER-SMD_nc | 2 | JS1, JS2 | Solder jumper, Normally Closed, SMD |  | RES_0_5%_0402 | Digikey | P0.0JCT-ND | 0ohms | 1/16W | R0402 |  | Use 0402 zero Ω resistor.
14 | JMPR-SOLDER-SMD_3p_12 | 1 | JS3 | Solder jumper, SMD, 3pin, shrt 1-2 |  | RES_0_5%_0402 | Digikey | P0.0JCT-ND | 0ohms | 1/16W | R0402 |  | Use 0402 zero Ω resistor.
15 | HDR-1x10-LT | 0.6 | J1, J2 | HDR-1x10 .025SQ PIN .100 CENTERs, long tail | Sullins | HDR-1x10-LT | Digikey | S1021E-36-ND |  |  | TH_1x10 |  | mount bottom side; tin tail thru-board to top side; see dwg.
16 | HDR-1x03-LT | 0.085 | J2 | HDR-1x03 .025SQ PIN .100 CENTERs, long tail | Sullins | HDR-1x03-LT | Digikey | S1021E-36-ND |  |  | TH-1x3 |  | mount bottom side; tin tail thru-board to top side; see dwg.
17 | HDR-1x06-LT | 0.17 | J1 | HDR-1x06 .025SQ PIN .100 CENTERs, long tail | Sullins | HDR-1x06-LT | Digikey | S1021E-36-ND |  |  | TH-1x6 |  | mount bottom side; tin tail thru-board to top side; see dwg.
18 | HDR-1x08-LT | 0.23 | J3 | HDR-1x08 .025SQ PIN .100 CENTERs, long tail | Sullins | HDR-1x08-LT | Digikey | S1021E-36-ND |  |  | TH-1x8 |  | mount bottom side; tin tail thru-board to top side; see dwg.
19 | HDR-2x06-LT | 0.17 | J4 | HDR-2x06 .025SQ PIN .100 CENTERS, long tail | Sullins | HDR-2x06-LT | Digikey | S2021E-36-ND |  |  | TH_2x06 |  | mount bottom side; tin tail thru-board to top side; see dwg.
20 | SJ-3524-SMT | 2 | J5, J6 | Audio Jack, 3.5mm ST Switched, SMT, narrow body | CUI | SJ-3524-SMT | Digikey | CP-3524SJCT-ND |  |  | SMT-RA
21 | NR4018T100M | 1 | L1 | COIL SMD INDUCTOR 10uH, 840mA, shielded | Taiyo Yuden | NR4018T100M | Digikey | 587-1664-1-ND | 10uH | 840mA | SMD4018
22 | SPH0641LM4H | 1 | MIC1 | MIC MEMS DIGITAL PDM 5p, OMNI -26DB | Knowles | SPH0641LM4H |  |  |  |  | SMD5_3.5x2.65
23 | HWR-0030-0001 | 8 | M1, M2, M3, M4, M5, M6, M7, M8 | SHUNT FOR .100 CENTER HEADER | Sullins | QPC02SXGN-RC | Digikey | S9337-ND |  |  | shunt_1x2 |  | 2nd op; header shunt; see default shunt map for location to install.
24 | M01500_VGM128128A7W01 | 1 | OLED1 | OLED_mono_wht_1.49" 128x128 pix | Visionox | M01500_VGM128128A7W01 | [6 empty] | 2nd op FFC soldered to bottom side pcb pads; use thin 2-sided tape for adhession to pcb. handle with care.
25 | HDR-2x03 | 3 | P1, P4, P5 | HDR-2x03 .025SQ PIN .100 CENTERS |  | HDR-2x03 | Digikey | S2011E-36-ND |  |  | TH-2x3 |  | Mount top side
26 | CONN-0001-0002 | 4 | P2, P3, JP1, JP2 | HDR-1x02 .025SQ PIN .100 CENTERS | GENERIC | HDR-1x02 | Digikey | S1011E-36-ND |  |  | TH-1x2 |  | Mount top side
27 | RC0402FR-0747KL | 2 | R1, R2 | RES, SMD, 47k, 1/16W, 0402, RoHS | Yageo | RES_47k_1%_0402, RoHS | Digikey | 311-47.0KLRCT-ND | 47Kohms | 1/16W | R0402
28 | RC0402FR-0722RL | 1 | R3 | RES, SMD, 22, 1/16W, 0402, RoHS | Yageo | RES_22_1%_0402, RoHS | Digikey | 311-22.0LRCT-ND | 22ohms | 1/16W | R0402
29 | ERJ-2GEJ101X | 2 | R4, R5 | RES, SMD, 100, 5%, 1/10W, 0402 | Panasonic | RES_100_5%_0402 | Digikey | P100JCT-ND | 100ohms | 1/10W | R0402
30 | RC0402FR-0733RL | 2 | R6, R7 | RES, SMD, 33, 1%, 1/10W, 0402 | Panasonic | RES_33_1%_0402 | Digikey | 311-33.0LRCT-ND | 33ohms | 1/10W | R0402
31 | RC1005F1242CS | 5 | R8, R10, R13, R17, R18 | RES, SMD, 12.4k, 1%, 1/16W, 0402 | Samsung | RES_12.4k_1%_0402 | Digikey | 1276-4123-1-ND | 12.4Kohms | 1/16W | R0402
32 | ERJ-2GEJ125X | 1 | R9 | RES, SMD, 1.2M, 1/10W, 0402 RoHS | GENERIC | RES_1.2M_5%_0402, RoHS | Digikey | P1.2MJCT-ND | 1.2Mohms | 1/10W | R0402
33 | ERJ-2RKF20R0X | 2 | R11, R12 | RES, SMD, 20, 1%, 1/10W, 0402 | Panasonic | RES_20_1%_0402 | Digikey | P20.0LCT-ND | 20ohms | 1/10W | R0402
34 | ERJ-3EKF10R0V | 1 | R14 | RES, SMD, 10, 1/10W, 0603 | GENERIC | RES_10_1%_0603, RoHs | Digikey | P10.0HCT-ND | 10ohms | 1/10W | R0603
35 | RC1005F124CS | 1 | R15 | RES, SMD, 120k, 1%, 1/16W, 0402 | Samsung | RES_120k_1%_0402 | Digikey | 1276-4208-1-ND | 120Kohms | 1/16W | R0402
36 | MCR03EZPJ472 | 0 | R16 | RES, SMD, 4.7k, 5%, 1/10W, 0603 | Rohm | RES_4.7k_5%_0603, RoHS |  |  | 4.7Kohms | 1/10W |  | DNI
37 | TEST_POINT_036 | 0 | TP1, TP2 | Test point 0.036 |  | HDR_1x01 | [5 empty] | DNI
38 | WM8904CGEFL/V | 1 | U1 | Audio Codec ST, I2S, I2C, 33p QFN | Wolfson | WM8904CGEFL/V | Digikey | WM8904CGEFL/V-ND |  |  | QFN32
39 | MIC5366-1.8YC5 TR | 1 | U2 | IC VReg LDO 1.8V, 150mA, SC70-5, a-discharge | Micrel | MIC5366-1.8YC5 TR | Digikey | 576-3203-1-ND |  | 150mA | TSSOP-5
40 | FAN5331SX | 1 | U3 | DC/DC boost Adj 1A 20V SOT-23-5 pkg | Fairchild | FAN5331SX | Digikey | FAN5331SXCT-ND |  |  | SOT23-5
41 | MAX9634TEUK+T | 1 | U4 | High side current sense; SOT23-5 | Maxim | MAX9634TEUK+T | Digikey | MAX9634TEUK+TCT-ND |  |  | SOT23-5
Note: all parts are assembled on bottom side of PCB unless specified in ASSY Note column.
Use no clean flux.
Use RoHS compliant process
Display to be soldered to bottom side pads.